## Checklist
VT3514C0 ROM COSIM Checklist
Case | HW setting (signals forced before sim) |  | Description | Status | Log
| Address | Value
WarmBoot | 0x1ff81f24 | 0x123456 | PC may jump to the 0x123456 | Preparing | C0 FPGA/B0 EVB pass
| 0x1ff80040(strap pin) | 0x01/0x00 | Indicate to enabling UART | Preparing | C0 FPGA/B1 EVB pass
Flash Boot | 0x1ff80040(strap pin) | 0x00/0x10/0x20/…/0x70 | Select flash type according to strap pins | Preparing | boot from L85 on C0/B0 FPGA pass,others pending.
| NAND FLASH PU0/BLK0/PG0/DWORD0 | 0x35335456 | DWORD0~1 means the signature of bootloader DWORD2 means the executing entry
| NAND FLASH PU0/BLK0/PG0/DWORD1 | 0x30433431
| NAND FLASH PU0/BLK0/PG0/DWORD2 | 0xfff00008
| NAND FLASH ID | Not all 0
SPI Boot | 0x1ff80040(strap pin) | 0x04 | Select SPI boot | Preparing | SPI on C0 FPGA pass.
| SPI FLASH BLK0/PG0/DWORD0 | 0x3514/others | The SPI file head DWORD0 is signature ,if wrong the program may enter SATA MP. DWORD3 is the offset of first segment descriptor.
| SPI FLASH BLK0/PG0/DWORD1 | 0x10
| SPI FLASH BLK0/PG0/DWORD2 | 0x100000
| SPI FLASH BLK0/PG0/DWORD3 | 0x100
| SPI FLASH BLK0/PG0/DWORD4 | 0x1
| SPI FLASH BLK0/PG1/DWORD0 | 0x42 | The fisrt segment descriptor DWORD0 is a signature ,'B' = 0x42 means Bootloader DWORD2 is the bootloader offset in SPI DWORD4 is the target address the bootloader will be loaded into. DWORD5 is the executing entry if bootloader loaded successfully
| SPI FLASH BLK0/PG1/DWORD1 | 0x1
| SPI FLASH BLK0/PG1/DWORD2 | 0x200
| SPI FLASH BLK0/PG1/DWORD3 | 0x2000
| SPI FLASH BLK0/PG1/DWORD4 | 0xfff00000
| SPI FLASH BLK0/PG1/DWORD5 | 0xfff00008
| SPI FLASH BLK0/PG2/DWORD0 | 0x35335456 | The signature of bootloader / if wrong entry SATA MP
| SPI FLASH BLK0/PG2/DWORD1 | 0x30433431
SATA MP | 0x1ff80040(strap pin) | 0x56 | Run Identify data , DMA Read/Write command .But NCQ will not support. | Preparing | C0 FPGA/B0 EVB pass
AHCI MP | 0x1ff80040(strap pin) | 0x5E | The HOSTC interrupt will be enabled in this case. After PCIE enabled ,the HOST model should run a MP task that may issue some vender define commands through BAR space. | Preparing | C0 FPGA test pass
| 0x1ff83A44[1:0] | 2'b00
NVME MP | 0x1ff80040(strap pin) | 0x5E |  | Preparing | C0 FPGA test pass
| 0x1ff83A44[1:0] | 2'b01

## COSIM Trace
TRACE LIST(GLB)
TRACE_UART_ENABLE | 0x01000000
TRACE_WARM_BOOT | 0x02000000
TRACE_NFC_INIT | 0x03000000
TRACE_PCIE_MP | 0x04000000
TRACE_SATA_MP | 0x05000000
TRACE_SPI_BOOT | 0x06000000
TRACE_RESET_PU | 0x07000000
TRACE_READ_ID | 0x08000000
TRACE_READ_FLASH | 0x09000000
TRACE_FAIL | 0x6000
TRACE_SUCCESS | 0x8000
TRACE_EXE_BOOTLOADER | 0x9000